## BOM
Bill Of Materials for WEUSBFD
Design Title |  |  | WEUSBFD
Author |  |  | wawako
Document Number |  |  | 01
Revision |  |  | 3
Board |  |  | BOARD3
Design Created |  |  | 19 March 2024
Design Last Modified |  |  | 10 June 2024
Total Parts In Design |  |  | 39
Totals
Category | Quantity | References | Value | Stock Code | Unit Cost | ROHS Compliant | contains visual | Category | Quantity | Unit Cost
Capacitors | 1 | C1 | 10u | Digikey 495-2238-2-ND | TSh200.00 |  |  | Modules | 0 | TSh0.00
Capacitors | 1 | C2 | 100n | Farnell 499-390 | TSh200.00 |  |  | Capacitors | 6 | TSh1,200.00
Capacitors | 3 | C3,C5-C6 | 1000pF | Digikey PCC102ENTR-ND | TSh200.00 |  |  | Resistors | 13 | TSh2,600.00
Capacitors | 1 | C4 | 100n | Digikey 493-5955-ND | TSh200.00 |  |  | Integrated Circuits | 6 | TSh79,000.00
Resistors | 4 | R1,R4-R5,R10 | 300 | Digikey RT0805WRB07300RL-ND | TSh200.00 |  |  | Transistors | 1 | TSh5,000.00
Resistors | 1 | R2 | 470 | Digikey RT0805WRB07470RL-ND | TSh200.00 |  |  | Diodes | 9 | TSh4,600.00
Resistors | 1 | R3 | 680Ohm | Digikey P680WTR-ND | TSh200.00 |  |  | Miscellaneous | 4 | TSh27,500.00
Resistors | 4 | R6,R11-R13 | 10K | Digikey P10KZTR-ND | TSh200.00 |  |  | Total | 39 | TSh119,900.00
Resistors | 1 | R7 | 150Ohm | Digikey P150XTR-ND | TSh200.00
Resistors | 1 | R8 | 22K | Digikey P22KZTR-ND | TSh200.00
Resistors | 1 | R9 | 68K | Digikey 311-68KACT-ND | TSh200.00
Integrated Circuits | 1 | U1 | MAX712 |  | TSh15,000.00
Integrated Circuits | 1 | U2 | RST |  | TSh1,000.00
Integrated Circuits | 1 | U3 | USERBUTTN |  | TSh1,000.00
Integrated Circuits | 1 | U4 | LM1117LD-3,3 |  | TSh7,000.00
Integrated Circuits | 1 | U1C | ESP32S3WROOM1N8R8 |  | TSh35,000.00
Integrated Circuits | 1 | U1M | EMMC128TX298AC01 |  | TSh20,000.00
Transistors | 1 | Q1 | MJD42CT4_1 | Digikey MJD42CT4OSTR-ND | TSh5,000.00
Diodes | 1 | D1 | ESDA6V1-5W6 |  | TSh3,000.00
Diodes | 2 | D2-D3 | 1N4007 SMD |  | TSh200.00
Diodes | 4 | D5-D8 | LED SMD |  | TSh200.00
Diodes | 1 | D9 | 1655 |  | TSh200.00
Diodes | 1 | D10 | 1N4001 |  | TSh200.00
Miscellaneous | 1 | FC | LED SMD |  | TSh500.00
Miscellaneous | 1 | J2 | BATTERY |  | TSh20,000.00
Miscellaneous | 1 | J3 | SS52400002 |  | TSh5,000.00
Miscellaneous | 1 | J4 | 51441-1093 | Digikey 51441-1093-ND | TSh2,000.00